## Specification
Part No | 90NR0KV1-M008V0
Sales Model Name | FA608UM-RV133W
EAN Code | 4711636262293
UPC Code | 199291262294
WEEE | 2.777
BASE UNIT | VSNR0KV1-BU2100
Marketing Name | ASUS TUF Gaming A16
Operating System | Windows 11 Home
Office | 1-month trial for new Microsoft 365 customers. Credit card required.
Color | Jaeger Gray
Dimension (W x D x H) | 35.4 x 26.9 x 1.79 ~ 2.57 cm (13.94" x 10.59" x 0.70" ~ 1.01")
Weight | 2.20 Kg (4.85 lbs)
Processor | AMD Ryzen™ 7 260 Processor 3.8GHz (24MB Cache, up to 5.1 GHz, 8 cores, 16 Threads); AMD XDNA™ NPU up to 16TOPS
Chipset | N/A
Intergrated GPU | AMD Radeon™ 780M Graphics
Discrete/Optimus | MUX Switch + NVIDIA® Advanced Optimus
Graphic | NVIDIA® GeForce RTX™ 5060 Laptop GPU
Graphic Wattage | 1737 MHz* at 55W (1687 MHz Boost Clock+50MHz OC, 100W + 15W Dynamic Boost)
Graphic Memory | 8GB GDDR7
Neural Processor | AMD XDNA™ NPU up to 16TOPS
Panel Size | 16-inch
Resolution | FHD+ 16:10 (1920 x 1200, WUXGA)
Refresh Rate | 165Hz
Response Time (G2G) | 3ms
Viewing Angle | 85/85/85/85
Panel Tech | IPS-level
Brightness | 300 nits
Contrast Ratio | 1000:1
NTSC % | 72.00%
SRGB % | 100%
Adobe % | 75.35%
Surface texture of display | Anti-glare display
Adaptive-Sync technology | G-Sync
Pantone | N/A
Support Dolby Vision HDR | N/A
On board memory | N/A
DIMM Memory | 16GB DDR5-5600 SO-DIMM, the memory speed of the systems vary by CPU SPEC *2
Total System Memory | DDR5 32GB
Memory Slot | 2x SO-DIMM slots
Memory Max. | 64GB
How to upgrade memory | Upgradable
Storage | 1TB PCIe® 4.0 NVMe™ M.2 SSD
M.2 slots support either SATA or NVMe | 2
M.2 SSD Support List | M.2 PCIe 512mb M.2 PCIe 1TB M.2 PCIe 2TB
Expansion Slot (includes used) | 2x DDR5 SO-DIMM slots 2x M.2 PCIe
LAN | 10/100/1000 Mbps
Wireless | Wi-Fi 6E(802.11ax) (Triple band) 2*2 + Bluetooth® 5.3 Wireless Card (*Bluetooth® version may change with OS version different.)
I/O Ports | 1x RJ45 LAN port 1x USB 2.0 Type-A (data speed up to 480Mbps) 1x USB 3.2 Gen 2 Type-C with support for DisplayPort™ / power delivery / G-SYNC (data speed up to 10Gbps) 2x USB 3.2 Gen 2 Type-A (data speed up to 10Gbps) 1x Type-C USB 4 with support for DisplayPort™ (data speed up to 40Gbps)
Display output | 1x HDMI 2.1 FRL
Camera | 1080P FHD IR Camera for Windows Hello
Mic | Built-in array microphone
Keyboard Type | Backlit Chiclet Keyboard 1-Zone RGB With Copilot key *Copilot in Windows (in preview) is rolling out gradually within the latest update to Windows 11 in select global markets. Timing of availability varies by device and market. Learn more: https://www.microsoft.com/en-us/windows/copilot-ai-features?r=1#faq
Aura Sync | Yes
Touchpad | Touchpad N/A
Speakers | 2-speaker system
Audio | 1x 3.5mm Combo Audio Jack Built-in array microphone
Audio Tech | AI noise-canceling technology Dolby Atmos Hi-Res certification (for headphone) Support Microsoft Cortana near field/far field (Microsoft service suspended in spring of 2023.)
Security | BIOS Administrator Password and User Password Protection Pluton Security Processor Secured-core PC (Level 3)
Antivirus | McAfee® 30 days free trial
Battery | 90WHrs, 4S1P, 4-cell Li-ion
Fast charging | Recharge from 0-50% in 30 minutes
Power | Rectangle Conn, 240W AC Adapter, Output: 20V DC, 12A, 240W, Input: 100~240C AC 50/60Hz universal
Required charging power | Min: 45W Max: 100W *The indicated wattage is for demonstrating the system’s support capability as required by EU regulations. For optimal system performance, please use the standard-wattage adapter or higher.
Xbox Game Pass | Xbox Game Pass for PC_3 months (*Terms and exclusions apply. Offer only available in eligible markets for Xbox Game Pass for PC. Eligible markets are determined at activation. Game catalog varies by region, device, and time.)
Ecolabels & Compliances | ENERGY STAR® EPEAT Silver
Reparability Index (for FR) | 9.7
Reparability Index (for BNL) | 9.8